## Munka1
Name | Designator | Quantity | Supplier | Reference | ProjectName | Description
| U3 | 1 | Farnell | 2432084 | RobonAUT_Project.PrjPcb | STM32F30F4 microcontroller, 20-pin
ADC120 | U2 | 1 | Farnell | 3527126 | RobonAUT_Project.PrjPcb
TCRT5000 Phototransistor | S1, S2, S3, S4, S5, S6, S7, S8 | 8 | Farnell | 1703519 | RobonAUT_Project.PrjPcb | Reflective Optical Sensor
0805 1uF capacitor | C6 | 1 | Lomex | 82-15-48 | RobonAUT_Project.PrjPcb | Capacitor
0805 4K30 resistor | R1 | 1 | Lomex | 81-02-59 | RobonAUT_Project.PrjPcb | Resistor
0805 10K resistor | R2, R3, R4, R5, R6, R7, R8, R9 | 8 | Lomex | 81-35-05 | RobonAUT_Project.PrjPcb | Resistor
0805 100nF capacitor | C1, C2, C3, C4, C5 | 5 | Lomex | 82-13-46 | RobonAUT_Project.PrjPcb | Capacitor
SPST tact pushbutton 2pin | B1 | 1 | Lomex | 45-08-58 | RobonAUT_Project.PrjPcb | Push button
Tápcsatl. 2.54mm 4pin | P2 | 1 | Lomex | 43-09-96 | RobonAUT_Project.PrjPcb | 4pin Connector
Tápcsatl. 2.54mm 6pin | P1 | 1 | Lomex | 43-09-98 | RobonAUT_Project.PrjPcb | 6pin connector
STP08CP05TTR shift register | U1 | 1 | Tanszék | STP08 | RobonAUT_Project.PrjPcb | Low voltage, low current power 8-bit shift register
| Quantity | Cost (USD) | Supplier | Reference | ProjectName | Description | Product name | Link
| 1 | 4.50 | SeedStudio | 114020121 | RobonAUT_Project.PrjPcb | Seed Studio Acceleration | Grove - 3-Axis Digital Accelerometer, ultra-low-power and high performance linear accelerometer powered by LIS3DHTR(ST), with dynamically selectable scale and multiple digital output interfaces | https://www.seeedstudio.com/Grove-3-Axis-Digital-Accelerometer-LIS3DHTR-p-4533.html
| 2 | 15.75 | TME | KP-MM0120 | RobonAUT_Project.PrjPcb | Precision drone servo to push physical button | MM0120K-POWER | https://www.tme.eu/hu/details/kp-mm0120/szervomotorok/k-power/mm0120/
| 8 | 5,414 Ft | Techfun.sk | BAT7283 | RobonAUT_Project.PrjPcb | Rechargeable battery cell | 18650 battery pack 7.4V | https://techfun.sk/hu/produkt/18650-battery-pack-7-4v/?attribute_pa_typ-baterie=7-4v-3000mah&lang=hu&currency=HUF
| 1 | 23.80 | Techfun.sk | 82-15-48 | RobonAUT_Project.PrjPcb | Batery Charger | BMS protection circuit for 2S batteries of different types | https://techfun.sk/en/produkt/bms-ochranny-obvod-pre-baterie-2s-rozne-typy/?attribute_pa_typ-bms=2s-20a&lang=hu&currency=HUF?attribute_pa_typ-bms=2s-20a&lang=hu&currency=HUF
| 1 |  | Lomex | 81-02-59 | RobonAUT_Project.PrjPcb | Resistor
| 8 |  | Lomex | 81-35-05 | RobonAUT_Project.PrjPcb | Resistor
| 5 |  | Lomex | 82-13-46 | RobonAUT_Project.PrjPcb | Capacitor
| 1 |  | Lomex | 45-08-58 | RobonAUT_Project.PrjPcb | Push button
| 1 |  | Lomex | 43-09-96 | RobonAUT_Project.PrjPcb | 4pin Connector
| 1 |  | Lomex | 43-09-98 | RobonAUT_Project.PrjPcb | 6pin connector
| 1 |  | Tanszék | STP08 | RobonAUT_Project.PrjPcb | Low voltage, low current power 8-bit shift register